## Sheet1
System characteristics | Failure modes | Faults (derived from ISO26262) | CWE's (categories for safety) | CWE's included in each category | Kernel configuration subsytem:attributes | Kernel configurations | Safety setting | Description | Architecture Dependencies | Weaknesses/ Limitations | Supported kernel versions | General guidelines, Runtime impact
The execution flow of various parallel threads in the system (kernel and user-space) is managed so that each task runs without blocks in exeuction, in the correct sequence, and exactly the correct number of times. Access to shared data is synchronized, and race conditions are avoided. An incorrect thread execution flow will be detected and prevented. | Timing and execution |  | CWE-699 Software Development CWE-557 Concurrency Issues - Common Weakness Enumerations for ELISA
|  | Blocking of execution | CWE-662 Improper Synchronization - Common Weakness Enumerations for ELISA | CWE-663 Use of a non-reentrant function in a concurrent context | Watchdog, sysctl, debug: kernel mode lockup | CONFIG_SOFTLOCKUP_DETECTOR | Y | Enable kernel to act as a watchdog to detect soft lockups (bugs that cause the kernel to loop in kernel mode for more than 20 seconds, without giving other tasks a chance to run). |  |  | 4.13–4.20, 5.0–5.9
[6 empty] | CONFIG_DETECT_HUNG_TASK | Y | Enable kernel to detect "hung tasks" (bugs that cause the task to be stuck in uninterruptible state indefinitely). |  |  | 2.6.30–2.6.39, 3.0–3.19, 4.0–4.20, 5.0–5.9
[6 empty] | CONFIG_WQ_WATCHDOG | Y | Enable stall detection on workqueues |  |  | 4.5–4.20, 5.0–5.9
|  | Deadlocks | CWE-411 Resource Locking Problems - Common Weakness Enumerations for ELISA | CWE-833 Deadlock |  | CONFIG_KCSAN | Y | Dynamic Analysis |  | https://www.kernel.org/doc/html/latest/dev-tools/kcsan.html | 5.8–5.9
[6 empty] | CONFIG_PROVE_LOCKING | Y | Enable kernel to report locking related deadlocks before they actually occur |  |  | 2.6.18–2.6.39, 3.0–3.19, 4.0–4.20, 5.0–5.9
[5 empty] | Locking, debug: RT mutexes | CONFIG_DEBUG_RT_MUTEXES | Y | Allows rt mutex semantics violations and rt mutex related deadlocks to be detected and reported automatically |  |  | 2.6.18–2.6.39, 3.0–3.19, 4.0–4.20, 5.0–5.9
|  | Livelocks | CWE-667 Improper Locking - Common Weakness Enumerations for ELISA | CWE-412 Unrestricted externally accessible lock CWE-413 Improper resource locking CWE-414 Missing lock check CWE-609 double-checking locking CWE-764 Multiple locks of a critical resource CWE-765 Multiple unlocks of a critical resource CWE-832 Unlock of a resource that is not locked |  | CONFIG_LOCK_STAT | Y | Enable tracking lock contention points, by collecting lock usage statistics |  |  | 2.6.23–2.6.39, 3.0–3.19, 4.0–4.20, 5.0–5.9
[6 empty] | CONFIG_DEBUG_SPINLOCK | Y | Spinlock and rw-lock debugging, basic checks. Build SMP to catch missing spinlock initialization and certain other kinds of spinlock errors commonly made |  |  | 2.6.18–2.6.39, 3.0–3.19, 4.0–4.20, 5.0–5.9
[6 empty] | CONFIG_DEBUG_MUTEXES | Y | Mutex debugging, apply basic checks. Allows mutex semantics violations to be detected and reported. |  |  | 2.6.18–2.6.39, 3.0–3.19, 4.0–4.20, 5.0–5.9
[6 empty] | CONFIG_DEBUG_WW_MUTEX_SLOWPATH | Y | Wait/wound mutex debugging, slowpath testing |  |  | 3.11–3.19, 4.0–4.20, 5.0–5.9 | Significant performance impact. Should only be used by driver developers.
[6 empty] | CONFIG_DEBUG_LOCK_ALLOC | Y | Lock debugging: detect incorrect freeing of live locks |  |  | 2.6.18–2.6.39, 3.0–3.19, 4.0–4.20, 5.0–5.9
[6 empty] | CONFIG_DEBUG_LOCKING_API_SELFTESTS | Y | Locking API boot-time self-tests |  |  | 2.6.18–2.6.39, 3.0–3.19, 4.0–4.20, 5.0–5.9
[6 empty] | CONFIG_LOCK_TORTURE_TEST | Y | Torture tests for locking |  | The kernel module may be built after the fact on the running kernel to be tested, if desired. | 3.15–3.19, 4.0–4.20, 5.0–5.9
[6 empty] | CONFIG_WW_MUTEX_SELFTEST | Y | Wait/wound mutext selftests |  | Recommended to enable DEBUG_WW_MUTEX_SLOWPATH in conjunction with this test harness | 4.11–4.20, 5.0–5.9
[6 empty] | CONFIG_RCU_TORTURE_TEST | Y | Torture tests for RCU |  | The kernel module may be built after the fact on the running kernel to be tested, if desired. | 4.13–4.20, 5.0–5.9
|  | Incorrect allocation of execution time | CWE-400 Uncontrolled resource consumption | CWE-770 Allocation of resources without limits or throttling |  | CONFIG_DEBUG_ATOMIC_SLEEP | Y | Check sleep inside atomic section. |  |  | 3.1–3.19, 4.0–4.20, 5.0–5.9
|  | Incorrect synchronization between software elements | CWE-662 Improper Synchronization | CWE-363 Race condition enabling link following CWE-364 Signal handler race condition CWE-365 Race condition in switch CWE-366 Race condition within a thread CWE-367 Time-of-check time-of-use race condition CWE-368 Context switching race condition CWE-386 Symbolic name not mapped to correct object CWE-421 Race condition during access to alternate channel CWE-567 Unsynchronized access to shared data in a multi-threaded context CWE-820 Missing synchronization CWE-821 Incorrect synchronization CWE-1088 Synchronous access of remote resource without timeout |  | CONFIG_SIGNALFD | Y | Allows signals to be received on a file descriptor fixes signal race conditions. pidfd_send_signal() enables signaling a process through a pidfd to eliminate the PID wrap resulting in sending signals to a wrong process. |  |  | 2.6.22–2.6.39, 3.0–3.19, 4.0–4.20, 5.0–5.9
Memory partitions dedicated to each software component shall be configured to prevent faults caused by interference between software components. Data stored within each memory partition shall be protected from corruption or inconsistency (e.g., due to update operation on the data). Stack and heap memory shall be protected from under or overflow, and access control shall be enforced so that prohibited read or write access to memory allocated to another software component shall be blocked. | Memory |  | CWE-699 Software Development
|  | Corruption of memory content | CWE-465 Pointer issues - Common Weakness Enumerations for ELISA - CWE-465 Pointer Issues | CWE-466 Return of pointer value outside of expected range CWE-467 Use of sizeof() on a pointer type CWE-468 Incorrect pointer scaling CWE-469 Use of pointer subtraction to determine size CWE-476 NULL pointer dereference CWE-587 Assignment of a fixed addres to a pointer CWE-588 Attempt to access child of a non-structure pointer CWE-763 Release of invalid pointer or reference CWE-822 Untrusted pointer derefernece CWE-823 Use of out-or-range pointer offset CWE-824 Access of uninitialized pointer CWE-825 Expired pointer dereference | Memory management subsystem, Heap Memory: Use after free | CONFIG_SLAB_FREELIST_RANDOM | Y | Randomize kernel data structures to help make common kernel exploits more dificult. Linux freelist is a data structure (FIFO queue) which organizes free heap memory. During heap overflow attacks, the attacker cannot predict the heap state since the heap may be fragmented into multiple memory areas. In order to exploit a heap overflow, the attacker will need to control the heap state. This can be done by repeated allocations of the same size, and leveraging the predictability of the freelist management algorithm to follow future allocations. For an example, see Job Oberheide's blog. To help minimize the risk of such an attack, this configuration setting supports freelist randomization. The randomization algorithm is carefully chosen to balance sufficient randomization so that the basic heap overflow attack is more difficult, but at the same time avoiding performance impact due to increased time for memory searches in randomized memory. Therefore there are no guarantess that heap overflow attacks will be completely blocked. However, enabling this configuration setting (with negligible performance impact expected) should reduce the risk of heap overflow attacks. The integrator in a particular system should confirm: 1. Performance impact matches expectations and is negligible. 2. The risk of heap overflow attacks is reduced to an acceptable level. |  |  | 4.7–4.20, 5.0–5.11
[5 empty] | Memory management subsystem, Heap Memory: Use after free | CONFIG_SLAB_FREELIST_HARDENED | Y | This options added XOR operations on SLAB freelist pointers for additional protection. See https://outflux.net/blog/archives/category/security/ This feature makes the system much less vulnerable to freelist pointer exploits (or heap memory management issues due to freelist pointer overwrites) because an attacker needs to expose both the random value and the location of the freelist pointer. Continuous enhancements to more recent kernel versions help to make this feature much more capable of protecting heap memory from overflow exploits. It should be noted that some slab implementations have more sanity-checking than others. The integrator in a particular system should confirm: 1. Performance impact matches expectations and is neglible. 2. The risk of heap overflow attacks (or errors due to heap overflow overwirtes) is reduced to an acceptable level. 3. The slab implementation on the specific architecture has undergone sufficient sanity testing for safety critical applications. If not, additional testing may be mandated for safety qualification. |  |  | 4.14–4.20, 5.0–5.11
[5 empty] | Memory management subsystem, Heap Memory: Use after free | CONFIG_SHUFFLE_PAGE_ALLOCATOR | Y | SLAB_FREELIST_RANDOM (see line 22 above) is limited to reducing predictability of the freelist data strucutre, and this configuration extends the randomization to the page allocator free memory ists. Thus these 2 configurations complement each other and are recommended in tandem. See https://lore.kernel.org/patchwork/patch/1037734/ Page allocator randomization can help to improve cache utilization, but may have a negative performance impact in systems which do not support cache. Therefore by default it will be enabled only after the runtime system detects a direct-mapped mememory side cache. In any case, the randomization may be enabled by explicit setting, in order to reduce the predictability of the page allocator data structures. When enabling the feature, the integrator should confirm: 1. Availibility of direct-mapped memory side cache, in which case the performance vs randomization benefit is expected to be accceptable. 2. In any case, performance impact as well as reduced risk of heap exploitation shall be confirmed in the specific system. |  |  | 5.2–5.11
[5 empty] | Memory management subsystem, Heap Memory, Debug subsystem: Use after free | CONFIG_SLUB_DEBUG | Y | Enable user space allocator validation checking in production image or during development. Turns on SLUB allocator debugging tracking and exposes information via procfs to help when investigating kernel memory allocation problems. Slub_debug may be configured to expose only certain information and to improve performance (see https://www.kernel.org/doc/Documentation/vm/slub.txt ). For example, in a production system minimal debugging (only sanity checks) may be enabled by booting with slub_debug=F.. On the other hand, for testing/development purposes, more extensive features may be enabled, including CONFIG_SLABINFO; see https://linux.die.net/man/5/slabinfo |  | See Documentation/admin-guide/hw-vuln/spectre.rst | 2.6.22–2.6.39, 3.0–3.19, 4.0–4.20, 5.0–5.11
[5 empty] | Kernel Memory reference count: Use after free | CONFIG_REFCOUNT_FULL | Y | Reduce Linux kernel vulernability to specific memory safety errors: related to reference counters (ensure that counters are guaranteed never to overflow). See https://arxiv.org/pdf/1710.06175.pdf refcount_t type and corresponding API were introduced to analyze instances of reference counters using 3 Coccinelle patterns: 1. Freeing a referenced object based on the return value from atomic_dec_and_test or one of its variants. This is the most typical reference counter use case. 2. Using atomic_add_return to decrement a variable and compare its updated value, typically against zero. 3. Using atomic_add_unless to decrememnt a counter only when its value differs from one. Checks are perfromed to prevent potential memory leaks (object released when reference counter reaches zero), as well as potential use after free. This features switches to a fully state checked implementation for refcounting infrastructure, and has a performance impact which is acceptable only for development purposes. Based on the output and analysis during development, this setting should be disabled during production and APIs run on specific relevant kernel subsutstem. Note that this setting is no longer supported in recent kernel versions, and should be replaced by manual testing of relevant subsystems. Relevant code to support CONFIG_REFCOUNT_FULL may be found in kernel versions which support this feature and the code may be used as a basis to manually set specific settings in a particular use case. |  | See "Towards Linux Kernel Memory Safety" https://arxiv.org/pdf/1710.06175.pdf | 4.13–4.20, 5.0–5.4 | Potential performance impact, selelctively set on necessary subsytems in production. Complexity benefit to be weighed against safety benefit (use after free).
|  | Inconsistent data | CWE-452 Initialization and cleanup errors | CWE-226 Sensitive information in resource not removed before reuse CWE-454 External initialization of trusted variables or data stores CWE-455 Non-exit on failed initialization CWE-459 Incomplete cleanup | GCC, plugins, Stack memory: Uninitialized variables: | CONFIG_GCC_PLUGIN_STRUCTKLEAK | Y | Zero initialize stack variables/structures on stack Linux kernel is built by default with warnings enabled to detect uniinitialized stack variables. However, the warning is disabled for variables which are passed by reference to another function, based on the assumption that the called function will initialize the variable. This CONFIG is provided as a GCC plugin which initializes any such variable to zero. In earlier kernel versions (4.11-4.20, 5.0), this CONFIG initialized to zero any variable identified as a user-space pointer (containing a __user attribute). The level of coverage provided by this CONFIG may be defined (see CONFIG_GCC_PLUIN_STRUCTLEAK_BYREF_ALL below). |  |  | 4.11–4.20 and 5.0, 5.1–5.11
[5 empty] | GCC, plugins, Stack memory: Uninitialized variables: | CONFIG_GCC_PLUGIN_STRUCTLEAK_ BYREF_ALL | Y | Zero initialize stack variables/structures passed by reference on stack This CONFIG is provided as a GCC plugin which initializes to zero any stack variables that may be passed by reference and have not already been explicitly initialized. This feature is intended to eliminate all vulnerabilities due to uninitialized stack variables. |  |  | 4.14–4.20, 5.0–5.11
|  |  | CWE-399 Resource management errors - Common Weakness Enumerations for ELISA | CWE-73 External control of file name or path CWE-410 Insufficient resource pool CWE-763 Release pointer or reference CWE-772 Missing release of resource after effective lifetime CWE-826 Premature release of resource during expected lifetime CWE-908 Use of uninitialized resource CWE-909 Missing initialization of resource CWE-911 Improper update of reference count CWE-920 Improper restriction of power consumption | Kernel Memory: Isolation of critical code | CONFIG_BPF_JIT_ALWAYS_ON | Y | Enables BPF JIT and removes BPF interpreter to avoid speculative execution of BPF instructions by the interpreter. This setting was introduced to help mitigate the risk of Spectre2 attack, in which the bpf interpreter was used to leak information via cache side channel and let VM read hypervisor memory. For further details on the Spectre2 vulnerability, see https://www.spinics.net/lists/netdev/msg484920.html eBPF is a powerful VM supporting execution of user space code inside the Linux kernel, thus avoiding direct kernel programming which is not safe. It is commonly used for system profiling and network packet filtering (hence the original name, BPF=Berkley Packet Filter), and is a basic tool used for security profiling. See https://lwn.net/Articles/740157/ for a brief overview. This kernel configuration should be used with appropriate setting of BPF capabilities (CAP_BPF), to ensure safe system configuration of BPF based on the specific use case. See https://lwn.net/Articles/820560/ | speculative execution |  | 4.15–4.20, 5.0–5.9
|  | Stack overflow or underflow | CWE-1218: Memory buffer errors - Common Weakness Enumerations for ELISA - CWE CATEGORY: Memory Buffer Errors | CWE-120 Buffer copy without checking size of input ("classic buffer overflow) CWE-121Stack-based bufer overflow CWE-122 Heap-based buffer overflow CWE-123 Write-what-where condition CWE-124 Buffer underwrite ("buffer underflow") CWE-125 Out-of-bounds read CWE-126 Buffer over-read CWE-127 Buffer under-read CWE-129 Improper validation of array index CWE-131 Incorrect calculation of buffer size CWE-786 Access of memory location before start of buffer CWE-787 Out-of-bounds write CWE-788 Access memory location after end of buffer CWE-805 Buffer access with incorrect length value | Stack memory: Stack overflow: | CONFIG_STACKPROTECTOR | Y | Turns on stack protection feature in gcc compiler | Requires gcc compiler option -fstack-protector | Requires gcc v4.2 or above | 4.18–4.20, 5.0–5.9 | Potential performance impact
[6 empty] | CONFIG_STACKPROTECTOR_STRONG | Y | Turns on strong stack protection feature in gcc compiler | Requires gcc compiler option -fstack-protector-strong | Requires gcc v4.2 or above ** Recommend safety analysis to define requirements for "stackprotector_safe" setting | 4.18–4.20, 5.0–5.9 | Potential performance impact (most specifically for "strong" option)
[6 empty] | CONFIG_FORTIFY_SOURCE | Y | Detects buffer overflows in common string and memory functions |  |  | 4.13–4.20, 5.0–5.9 | Potential performance impact
[6 empty] | CONFIG_SCHED_STACK_END_CHECK | Y | Checks for stack overrun on calls to schedule() |  |  | 3.18–3.19, 4.0–4.20, 5.0–5.9 | Minimal expected performance impact
[6 empty] | CONFIG_VMAP_STACK | Y | Detects kernel stack overflows | Not supported on MIPS platforms |  | 4.9–4.20, 5.0–5.9 | To use this with KASAN, the architecture must support backing virtual mappings with real shadow memory, and KASAN_VMALLOC must be enabled.
[6 empty] | CONFIG_THREAD_INFO_IN_TASK | Y | Move thread information off the stack and into the task struct |  |  | 4.9-4.20, 5.0-5.10
[6 empty] | CONFIG_GCC_PLUGIN_STACKLEAK | Y | Makes the kernel erase the kernel stack before returning from system calls, leaving the stack initialized to the poison value. |  |  | 4.20, 5.0-5.10 | Performance impact, 1% slowdown. Should check your implementation before deployment.
[6 empty] | CONFIG_DEBUG_LIST | Y | Extended checks in linked list walking routines |  |  | 4.0-4.20, 5.0-5.10 | Confirm performance impact
|  | Read or write access to memory allocated to another software element | CWE-399 Resource management errors | CWE-73 External control of file name or path CWE-410 Insufficient resource pool CWE-763 Release pointer or reference CWE-772 Missing release of resource after effective lifetime CWE-826 Premature release of resource during expected lifetime CWE-908 Use of uninitialized resource CWE-909 Missing initialization of resource CWE-911 Improper update of reference count CWE-920 Improper restriction of power consumption | Kernel Memory: Kernel corruption of user space memory | CONFIG_BUG_ON_DATA_CORRUPTION | Y | Bug on kernel data structures when checked for validity |  |  | 4.10–4.20, 5.0–5.9 | Performance impact, not relevant as currently implemented
[6 empty] | CONFIG_RANDOMIZE_BASE | Y | Support KASLR |  |  | 4.7–4.20, 5.0–5.9 | Impact on safety is not clear, not relevant as currently implemented. Requires in-depth safety analysis to define safety requirements and design for KASLR
[6 empty] | CONFIG_DEVKMEM | N | Disable direct kernel memory access |  |  | 2.6.26–2.6.39, 3.0–3.19, 4.0–4.20, 5.0–5.9
[6 empty] | CONFIG_DEVMEM | N | Disable direct physical memory access | If you must have it, at lesat enable strict mode: CONFIG_STRICT_DEVMEM, CONFIG_IO_STRICT_DEVMEM | Safety mechanisms which rely on direct physical memory access to check hardware integrity will not allow DEVMEM to be disabled | 4.0–4.20, 5.0–5.9
[6 empty] | CONFIG_HIBERNATION, CONFIG_KEXEC | N | Block replacement of running kernel or enable switch to safe state |  |  | Hibernation: 2.6.23–2.6.39, 3.0–3.19, 4.0–4.20, 5.0–5.9 kexec: 2.6.16–2.6.39, 3.0–3.19, 4.0–4.20, 5.0–5.9
[6 empty] | CONFIG_HARDENED_USERCOPY | Y | Harden memory copies between kernel and user-space | Not supported on MIPS platforms |  | 4.8–4.20, 5.0–5.9
[6 empty] | CONFIG_HARDENED_USERCOPY_FALLBACK | N | Disable fallback to gain full whitelist enforcement | Not supported on MIPS platforms |  | 4.16–4.20, 5.0–5.9
[6 empty] | CONFIG_HARDENED_USERCOPY_PAGESPAN | N | Disable fallback to gain full whitelist enforcement | Not supported on MIPS platforms |  | 4.8–4.20, 5.0–5.9
[5 empty] | Heap memory: R/W access to memory allocated to another software element: | CONFIG_COMPAT_BRK | N | Enable heap randomizaiton |  |  | 2.6.25–2.6.39, 3.0–3.19, 4.0–4.20, 5.0–5.9
[6 empty] | CONFIG_USERFAULTFD | N | Intercept and handle page faults in user space |  |  | 4.3–4.20, 5.0–5.9
[5 empty] | Kernel Memory: R/W access to memory allocated to another software element: | CONFIG_STRICT_KERNEL_RWX | Y | Make kernel text and rodata non-executable | Not supported on MIPS platforms |  | 4.11–4.20, 5.0–5.9
[6 empty] | CONFIG_STRICT_MODULE_RWX | Y | Make module text and rodata readonly, and non-text memory non-executable | Not supported on MIPS platforms |  | 4.11–4.20, 5.0–5.9
[6 empty] | CONFIG_MODULES | N | Prevent root altering kernel memory via loadable modules | Replaces CONFIG_KMOD | If support for loadable modules is necessary, they can be signed/verified using MODULE_SIG features | 2.5.45–2.5.75, 2.6.0–2.6.39, 3.0–3.19, 4.0–4.20, 5.0–5.9
|  |  | Not mapped to CWE's | Note that some of the safety requirements for traceability conflict with security requirements to prevent information leakage. | Stack memory: Enable traceability: | CONFIG_STACKTRACE_SUPPORT | Y | Stack tracing |  | Potential performance impact. Stack traces are fundamental to fault handling. | Version support is architecture dependent, but supported for most architectures on recent kernel versions.
[6 empty] | CONFIG_STACK_TRACER | Y | Stack tracing |  | Potential performance impact. Stack traces are fundamental to fault handling. | 2.6.28–2.6.39, 3.0–3.19, 4.0–4.20, 5.0–5.9
[5 empty] | Kernel memory: Enable traceability: | CONFIG_KPROBES | N | Disable kernel debugging features |  | Safety mechanisms which rely on KPROBES for kernel debugging will not allow this to be disabled | 2.6.25–2.6.39, 3.0–3.19, 4.0–4.20, 5.0–5.9
[6 empty] | CONFIG_PROC_KCORE | N | Disable kernel debugging features |  |  | 2.6.27–2.6.39, 3.0–3.19, 4.0–4.20, 5.0–5.9
[6 empty] | CONFIG_ELF_CORE | Y | Support generation of core dumps |  | Core dumps are fundamental tools for fault handling. Focus on safety requirements for core dumps | 2.6.16–2.6.39, 3.0–3.19, 4.0–4.20, 5.0–5.9
[6 empty] | CONFIG_PROC_PAGE_MONITOR | Y | Monitor process memory utilizaiton |  | If these /proc files are deleted, size of kernel will be reduced by ~4K | 2.6.28–2.6.39, 3.0–3.19, 4.0–4.20, 5.0–5.9
[6 empty] | CONFIG_FTRACE_SYSCALLS | Y | Enable basic tracer to catch syscall entry & exit events |  | Potential performance impact | 2.6.30–2.6.39, 3.0–3.19, 4.0–4.20, 5.0–5.9
[6 empty] | CONFIG_IKCONFIG | N | Store kernel config file in separate module |  |  | 2.6.19–2.6.39, 3.0–3.19, 4.0–4.20, 5.0–5.9
[6 empty] | CONFIG_IKHEADERS | N | Enable access to in-kernel headers |  |  | 5.2–5.9
[6 empty] | CONFIG_KALLSYMS | N | Load debug symbols |  |  | 2.6.20–2.6.39, 3.0–3.19, 4.0–4.20, 5.0–5.9